## Vocoder BOM
10 channel vocoder
BUILD OF MATERIALS
Update 11/02/2019
BACKPLANE : PCB RU80068-1
| Farnell / Mouser | # | Part number |  | Description
1 | 9451153 | 50 | MCGPR25V106M5X11 |  | MULTICOMP
|  |  |  | 14xC75, 11xC76, 14xC77, 11xC78 | Electrolytic Capacitor, 10 µF, 25 V, MCGPR Series, ± 20%, Radial Leaded, 5 mm
2 | 9339779 | 10 | MF50 1K |  | MULTICOMP
|  |  |  | 10xR117 | Through Hole Resistor, 1 kohm, MF50 Series, 500 mW, ± 1%, Axial Leaded, 350 V
3 | 9340823 | 2 | MF50 680R |  | MULTICOMP
|  |  |  | 2xR135 | Through Hole Resistor, 680 ohm, MF50 Series, 500 mW, ± 1%, Axial Leaded, 350 V
4 | 1612435 | 1 | TLLR4400 |  | VISHAY
|  |  |  | L1 | LED, Red, Through Hole, T-1 (3mm), 2 mA, 1.9 V, 625 nm
5 | 2528948 | 1 | MRPM030004CB |  | UNBRANDED
|  |  |  | N/A | Machine Screw, M3, 4 mm, Metal, Black Oxide, Pan Head Pozidriv
6 | 2494585 | 8 | 05.13.058 |  | ETTINGER
|  |  |  | N/A | Standoff, Nickel Plated, Brass, M3, Hex Male-Female, 5 mm, 05.13 Series
7 | N/A | 15 | 102E10079X |  | CONEC
|  |  |  | N/A | Socket; DIN 41617; female; PIN:21; THT; straight
8 | N/A | 15 | 101E10099X |  | CONEC
|  |  |  | N/A | Plug; DIN 41617; male; PIN:21; THT; angled 90°
9 | 2643506 | 46 | 243-131 |  | WAGO
|  |  |  | N/A | Solder Pin, for Use with WAGO 243 Series PCB Terminal Blocks
POWER SUPPLY : PCB RU80068-2
| Farnell / Mouser | # | Part number | PCB reference | Description
1 | 2550634 | 1 | HTC-100M |  | EATON BUSSMANN SERIES
|  |  |  | F1 | Fuseholder, PCB Mount, 250V, 5A, 5x20mm, Solder, Through Hole
2 | 1466841 | 4 | 05.03.053 |  | ETTINGER
|  |  |  | N/A | Standoff, Nickel Plated, Brass, M3, Hex Female, 5 mm, 05.03 Series
3 | 9751211 | 8 | B32520C3104K000 |  | EPCOS
|  |  |  | C82, C83, C84, C85, C86, C87, C88, C89 | AC Film Capacitor, 0.1 µF, 250 V, PET (Polyester), ± 10%, B32520 Series
4 | 2675047 | 8 | 1N4007G+ |  | MULTICOMP
|  |  |  | D31, D32, D33, D34, D35, D36, D37, D38 | Standard Recovery Diode, 1 kV, 1 A, Single, 1 V, 30 A
5 | 1611441 | 4 | 577202B00000G |  | AAVID THERMALLOY
|  |  |  | N/A | Heat Sink, Square, PCB, 24.4 °C/W, TO-220, 13.21 mm, 12.7 mm, 19.05 mm
6 | 9922210 | 1 | 0213.250MXP |  | LITTELFUSE
|  |  |  | N/A | Fuse, Cartridge, Time Delay, 250 mA, 250 V, 5mmx20mm, 213 Series
7 | 1102157 | 1 | LM7805CT |  | ON SEMICONDUCTOR
|  |  |  | IC21 | Linear Voltage Regulator, 7805, Fixed, Regulator, 10V To 35V In, 5V And 1A Out, TO-220-3
8 | 1467368 | 1 | LM7905CT |  | ON SEMICONDUCTOR
|  |  |  | IC20 | Linear Voltage Regulator, 7905, Fixed, Negative Voltage, -30V To -10V In, -5V And 1A Out, TO-220-3
9 | 2296025 | 1 | LM7815CT |  | ON SEMICONDUCTOR
|  |  |  | IC19 | Linear Voltage Regulator, 7815, Fixed, 23V To 35V In, 15V And 1A Out, TO-220-3
10 | 2451074 | 1 | LM7915CT |  | ON SEMICONDUCTOR
|  |  |  | IC22 | Linear Voltage Regulator, 7915, Fixed, -30V To -18V In, -15V And 1A Out, TO-220AB-3
11 | 1131496 | 1 | BLOCK FL14/15 |  | BLOCK
|  |  |  | TR1 | 15V ac 2 Output Through Hole PCB Transformer, 14VA
12 | 2528948 | 8 | MRPM030004CB |  | UNBRANDED
|  |  |  | N/A | Machine Screw, M3, 4 mm, Metal, Black Oxide, Pan Head Pozidriv
13 | 3041529 | 1 | MKDS 1,5/ 2-5,08 |  | PHOENIX CONTACT
|  |  |  | X1 | Wire-To-Board Terminal Block, 5.08 mm, 2 Ways, 26 AWG, 14 AWG, 2.5 mm², Screw
14 | 594-2222-021-17472 | 2 | 4700 mF 30 V |  | VISHAY
|  |  |  | C71, C81 | Aluminium Electrolytic Capacitors - Axial Leaded 4700uF 40V 20% Axial - 38 mm
INPUT/OUTPUT MODULE : PCB RU80068-3
| Farnell / Mouser | # | Part number |  | Description
1 | 9339779 | 2 | MF50 1K |  | MULTICOMP
|  |  |  | R115, R130 | Through Hole Resistor, 1 kohm, MF50 Series, 500 mW, ± 1%, Axial Leaded, 350 V
2 | 9340220 | 2 | MF50 220K |  | MULTICOMP
|  |  |  | R120, R125 | Through Hole Resistor, 220 kohm, MF50 Series, 500 mW, ± 1%, Axial Leaded, 350 V
3 | 9339795 | 9 | MF50 100K |  | MULTICOMP
|  |  |  | R121, R122, R123, R124, R127, R128, R129, R132, R133 | Through Hole Resistor, 100 kohm, MF50 Series, 500 mW, ± 1%, Axial Leaded, 350 V
4 | 9339809 | 1 | MF50 1M |  | MULTICOMP
|  |  |  | R126 | Through Hole Resistor, 1 Mohm, MF50 Series, 500 mW, ± 1%, Axial Leaded, 350 V
5 | 9340637 | 1 | MF50 47K |  | MULTICOMP
|  |  |  | R131 | Through Hole Resistor, 47 kohm, MF50 Series, 500 mW, ± 1%, Axial Leaded, 350 V
6 | 9339981 | 1 | MF50 150R |  | MULTICOMP
|  |  |  | R134 | Through Hole Resistor, 150 ohm, MF50 Series, 500 mW, ± 1%, Axial Leaded, 350 V
7 | B32529C0224J289 | 3 | 220 nF |  | TDK
|  |  |  | C47, C56, C66 | Film Capacitors 0.22uF 63volts 5%
8 | B32529C104J289 | 1 | 100 nF |  | TDK
|  |  |  | C48 | Film Capacitors 0.1uF 63volts 5%
9 | FG28C0G1H330JNT06 | 10 | 33 pF |  | TDK
|  |  |  | C49, C50, C52, C57, C61, C62, C64, C65, C67, C68 | Multilayer Ceramic Capacitors MLCC - Leaded RAD 50V 33pF C0G 5% LS:5mm
10 | B32529C0393J289 | 4 | 39 nF |  | TDK
|  |  |  | C54, C55, C58, C59 | Film Capacitors 0.039uF 63volts 5%
11 | 9451153 | 6 | MCGPR25V106M5X11 |  | MULTICOMP
|  |  |  | C51, C53, C60, C63, C69, C70 | Electrolytic Capacitor, 10 µF, 25 V, MCGPR Series, ± 20%, Radial Leaded, 5 mm
12 | 9451161 | 1 | MCGPR25V226M5X11 |  | MULTICOMP
|  |  |  | C72 | Electrolytic Capacitor, 22 µF, 25 V, MCGPR Series, ± 20%, Radial Leaded, 5 mm
13 | 1103844 | 6 | 2227MC-08-03-18-F1 |  | MULTICOMP
|  |  |  | N/A | IC & Component Socket, 8 Contacts, DIP Socket, 2.54 mm, 2227MC Series, 7.62 mm, Phosphor Bronze
14 | 1106094 | 6 | NE5534P |  | TEXAS INSTRUMENTS
|  |  |  | IC13, IC14, IC15, IC16, IC17, IC18 | TI - Operational Amplifier, Single, 1 Amplifier, 10 MHz, 13 V/µs, ± 5V to ± 15V, DIP, 8 Pins
15 | 9354590 | 1 | 3386F-1-105LF |  | BOURNS
|  |  |  | P16 | Trimmer Potentiometer, 1 Mohm, 1 Turns, Through Hole, Trimpot 3386 Series, 500 mW, ± 10%
16 | 2643506 | 15 | 243-131 |  | WAGO
|  |  |  | N/A | Solder Pin, for Use with WAGO 243 Series PCB Terminal Blocks
BAND FILTER : PCB RU80068-4
| Farnell / Mouser | # | Part number |  | Description
1 | 9339787 | 32 | MF50 10K |  | MULTICOMP
|  |  |  | 8xR1, 8xR17, 8xR30, 8xR202 | Through Hole Resistor, 10 kohm, MF50 Series, 500 mW, ± 1%, Axial Leaded, 350 V
2 | 9340823 | 16 | MF50 680R |  | MULTICOMP
|  |  |  | 8xR2, 8xR18 | Through Hole Resistor, 680 ohm, MF50 Series, 500 mW, ± 1%, Axial Leaded, 350 V
3 | 9339795 | 24 | MF50 100K |  | MULTICOMP
|  |  |  | 8xR3, 8xR7, 8xR19 | Through Hole Resistor, 100 kohm, MF50 Series, 500 mW, ± 1%, Axial Leaded, 350 V
4 | 9340947 | 16 | MF50 8K2 |  | MULTICOMP
|  |  |  | 8xR4, 8xR20 | Through Hole Resistor, 8.2 kohm, MF50 Series, 500 mW, ± 1%, Axial Leaded, 350 V
5 | 9340726 | 16 | MF50 560R |  | MULTICOMP
|  |  |  | 8xR5, 8xR21 | Through Hole Resistor, 560 ohm, MF50 Series, 500 mW, ± 1%, Axial Leaded, 350 V
6 | 9340955 | 16 | MF50 82K |  | MULTICOMP
|  |  |  | 8xR6, 8xR22 | Through Hole Resistor, 82 kohm, MF50 Series, 500 mW, ± 1%, Axial Leaded, 350 V
7 | 9340637 | 56 | MF50 47K |  | MULTICOMP
|  |  |  | 8xR8, 8xR26, 8xR27, 8xR28, 8xR29, 8xR31, 8xR32 | Through Hole Resistor, 47 kohm, MF50 Series, 500 mW, ± 1%, Axial Leaded, 350 V
8 | 9339981 | 16 | MF50 150R |  | MULTICOMP
|  |  |  | 8xR9, 8xR10 | Through Hole Resistor, 150 ohm, MF50 Series, 500 mW, ± 1%, Axial Leaded, 350 V
9 | 9339809 | 8 | MF50 1M |  | MULTICOMP
|  |  |  | 8xR12 | Through Hole Resistor, 1 Mohm, MF50 Series, 500 mW, ± 1%, Axial Leaded, 350 V
10 | 9340211 | 16 | MF50 22K |  | MULTICOMP
|  |  |  | 8xR13, 8xR33 | Through Hole Resistor, 22 kohm, MF50 Series, 500 mW, ± 1%, Axial Leaded, 350 V
11 | 9340424 | 16 | MF50 33K |  | MULTICOMP
|  |  |  | 8xR14, 8xR15 | Through Hole Resistor, 33 kohm, MF50 Series, 500 mW, ± 1%, Axial Leaded, 350 V
12 | 9340009 | 8 | MF50 15K |  | MULTICOMP
|  |  |  | 8xR16 | Through Hole Resistor, 15 kohm, MF50 Series, 500 mW, ± 1%, Axial Leaded, 350 V
13 | 9340416 | 24 | MF50 3K3 |  | MULTICOMP
|  |  |  | 8xR23, 8xR24, 8xR25 | Through Hole Resistor, 3.3 kohm, MF50 Series, 500 mW, ± 1%, Axial Leaded, 350 V
14 | 9339914 | 8 | MF50 120K |  | MULTICOMP
|  |  |  | 8xR34 | Through Hole Resistor, 120 kohm, MF50 Series, 500 mW, ± 1%, Axial Leaded, 350 V
15 | 9339779 | 8 | MF50 1K |  | MULTICOMP
|  |  |  | 8xR35 | Through Hole Resistor, 1 kohm, MF50 Series, 500 mW, ± 1%, Axial Leaded, 350 V
16 | 9340629 | 8 | MF50 4K7 |  | MULTICOMP
|  |  |  | 8xR11 | Through Hole Resistor, 4.7 kohm, MF50 Series, 500 mW, ± 1%, Axial Leaded, 350 V
17 | 9340122 | 16 | MF50 180K |  | MULTICOMP
|  |  |  | 8xR200, 8xR201 | Through Hole Resistor, 180 kohm, MF50 Series, 500 mW, ± 1%, Axial Leaded, 350 V
18 | 1574381 | 8 | BC547B |  | MULTICOMP
|  |  |  | 8xT1 | Bipolar (BJT) Single Transistor, NPN, 45 V, 300 MHz, 625 mW, 100 mA, 200 hFE
19 | 1574384 | 8 | BC557B |  | MULTICOMP
|  |  |  | 8xT2 | Bipolar (BJT) Single Transistor, PNP, 45 V, 150 MHz, 625 mW, 100 mA, 200 hFE
20 | 9843680 | 24 | 1N4148TR |  | ON SEMICONDUCTOR
|  |  |  | 8xD1, 8xD2, 8xD4 | Small Signal Diode, Single, 100 V, 200 mA, 1 V, 4 ns, 1 A
21 | 1103845 | 16 | 2227MC-14-03-10-F1 |  | MULTICOMP
|  |  |  | N/A | IC & Component Socket, 14 Contacts, DIP Socket, 2.54 mm, 2227MC Series, 7.62 mm, Phosphor Bronze
22 | 1103844 | 16 | 2227MC-08-03-18-F1 |  | MULTICOMP
|  |  |  | N/A | IC & Component Socket, 8 Contacts, DIP Socket, 2.54 mm, 2227MC Series, 7.62 mm, Phosphor Bronze
23 | 9354557 | 16 | 3386F-1-103LF |  | BOURNS
|  |  |  | 8xP1, 8xP4 | Trimmer Potentiometer, 10 kohm, 1 Turns, Through Hole, Trimpot 3386 Series, 500 mW, ± 10%
24 | 2328529 | 8 | 3386F-1-253LF |  | BOURNS
|  |  |  | 8xP2 | Trimmer Potentiometer, 25 kohm, 1 Turns, Through Hole, Trimpot 3386 Series, 50 mW, ± 10%
25 | 1106020 | 16 | TL084CN |  | TEXAS INSTRUMENTS
|  |  |  | 8xIC1, 8xIC2 | TI - Operational Amplifier, Quad, 4 Amplifier, 3 MHz, 13 V/µs, 7V to 36V, DIP, 14 Pins
26 | 9486780 | 8 | LM741CN/NOPB |  | TEXAS INSTRUMENTS
|  |  |  | 8xIC3 | TI - Operational Amplifier, 1 Amplifier, 1 MHz, 0.5 V/µs, 10V to 36V, DIP, 8 Pins
27 | N/A | 8 | CA3080E |  | INTERSIL
|  |  |  | 8xIC4 | 2MHz, Operational Transconductance Amplifier (OTA)
28 | B32529C0562J289 | 8 | 5,6 nF |  | TDK
|  |  |  | See table | Film Capacitors 0.0056uF 63volts 5%
29 | B32529C0682J289 | 4 | 6,8 nF |  | TDK
|  |  |  | See table | Film Capacitors 0.0068uF 63volts 5%
30 | B32529C0822J289 | 8 | 8,2 nF |  | TDK
|  |  |  | See table | Film Capacitors 0.0082uF 63volts 5%
31 | B32529C0103J289 | 1 | 10 nF |  | TDK
|  |  |  | See table | Film Capacitors 0.01uF 63volts 5%
32 | B32529C0123J289 | 8 | 12 nF |  | TDK
|  |  |  | See table | Film Capacitors 0.012uF 63volts 5%
33 | B32529C0153J289 | 1 | 15 nF |  | TDK
|  |  |  | See table | Film Capacitors 0.015uF 63volts 5%
34 | B32529C0183J289 | 8 | 18 nF |  | TDK
|  |  |  | See table | Film Capacitors 0.018uF 63volts 5%
35 | B32529C0223J289 | 1 | 22 nF |  | TDK
|  |  |  | See table | Film Capacitors 0.022uF 63volts 5%
36 | B32529C0273J289 | 8 | 27 nF |  | TDK
|  |  |  | See table | Film Capacitors 0.027uF 63volts 5%
37 | B32529C0333J289 | 1 | 33 nF |  | TDK
|  |  |  | See table | Film Capacitors 0.033uF 63volts 5%
38 | B32529C0393J289 | 8 | 39 nF |  | TDK
|  |  |  | See table | Film Capacitors 0.039uF 63volts 5%
39 | B32529C0473J289 | 4 | 47 nF |  | TDK
|  |  |  | See table | Film Capacitors 0.047uF 63volts 5%
40 | B32529C0563J289 | 8 | 56 nF |  | TDK
|  |  |  | See table | Film Capacitors 0.056uF 63volts 5%
41 | B32529C0683J289 | 5 | 68 nF |  | TDK
|  |  |  | See table | Film Capacitors 0.068uF 63volts 5%
42 | B32529C823J289 | 8 | 82 nF |  | TDK
|  |  |  | See table | Film Capacitors 0.082uF 63volts 5%
43 | B32529C104J289 | 2 | 100 nF |  | TDK
|  |  |  | See table | Film Capacitors 0.1uF 63volts 5%
44 | B32529C0154J289 | 2 | 150 nF |  | TDK
|  |  |  | See table | Film Capacitors 0.15uF 63volts 5%
45 | B32529C0224J289 | 2 | 220 nF |  | TDK
|  |  |  | See table | Film Capacitors 0.22uF 63volts 5%
46 | B32529C0334J289 | 1 | 330 nF |  | TDK
|  |  |  | See table | Film Capacitors 0.33uF 63volts 5%
47 | FG28C0G1H330JNT06 | 8 | 33 pF |  | TDK
|  |  |  | 8xC12 | Multilayer Ceramic Capacitors MLCC - Leaded RAD 50V 33pF C0G 5% LS:5mm
48 | B32529C0184J289 | 8 | 180 nF |  | TDK
|  |  |  | 8xC13 | Film Capacitors 0.18uF 63volts 5%
49 | B32529C0223J289 | 8 | 22 nF |  | TDK
|  |  |  | 8xC14 | Film Capacitors 0.022uF 63volts 5%
50 | 2643506 | 88 | 243-131 |  | WAGO
|  |  |  | N/A | Solder Pin, for Use with WAGO 243 Series PCB Terminal Blocks
LOW PASS FILTER : PCB RU80068-5
| Farnell / Mouser | # | Part number |  | Description
1 | 9340327 | 8 | MF50 27K |  | MULTICOMP
|  |  |  | R75, R76, R79, R80, R97, R98, R101, R102 | Through Hole Resistor, 27 kohm, MF50 Series, 500 mW, ± 1%, Axial Leaded, 350 V
2 | 9340017 | 4 | MF50 150K |  | MULTICOMP
|  |  |  | R77, R82, R99, R104 | Through Hole Resistor, 150 kohm, MF50 Series, 500 mW, ± 1%, Axial Leaded, 350 V
3 | 9340122 | 4 | MF50 180K |  | MULTICOMP
|  |  |  | R78, R100, R200, R201 | Through Hole Resistor, 180 kohm, MF50 Series, 500 mW, ± 1%, Axial Leaded, 350 V
4 | 9339914 | 3 | MF50 120K |  | MULTICOMP
|  |  |  | R81, R95, R103 | Through Hole Resistor, 120 kohm, MF50 Series, 500 mW, ± 1%, Axial Leaded, 350 V
5 | 9340416 | 3 | MF50 3K3 |  | MULTICOMP
|  |  |  | R83, R84, R85 | Through Hole Resistor, 3.3 kohm, MF50 Series, 500 mW, ± 1%, Axial Leaded, 350 V
6 | 9340637 | 7 | MF50 47K |  | MULTICOMP
|  |  |  | R86, R87, R88, R89, R91, R92, R111 | Through Hole Resistor, 47 kohm, MF50 Series, 500 mW, ± 1%, Axial Leaded, 350 V
7 | 9339787 | 2 | MF50 10K |  | MULTICOMP
|  |  |  | R90, R202 | Through Hole Resistor, 10 kohm, MF50 Series, 500 mW, ± 1%, Axial Leaded, 350 V
8 | 9340211 | 2 | MF50 22K |  | MULTICOMP
|  |  |  | R94, R107 | Through Hole Resistor, 22 kohm, MF50 Series, 500 mW, ± 1%, Axial Leaded, 350 V
9 | 9339779 | 1 | MF50 1K |  | MULTICOMP
|  |  |  | R96 | Through Hole Resistor, 1 kohm, MF50 Series, 500 mW, ± 1%, Axial Leaded, 350 V
10 | 9340424 | 2 | MF50 33K |  | MULTICOMP
|  |  |  | R105, R106 | Through Hole Resistor, 33 kohm, MF50 Series, 500 mW, ± 1%, Axial Leaded, 350 V
11 | 9339809 | 1 | MF50 1M |  | MULTICOMP
|  |  |  | R108 | Through Hole Resistor, 1 Mohm, MF50 Series, 500 mW, ± 1%, Axial Leaded, 350 V
12 | 9340009 | 1 | MF50 15K |  | MULTICOMP
|  |  |  | R109 | Through Hole Resistor, 15 kohm, MF50 Series, 500 mW, ± 1%, Axial Leaded, 350 V
13 | 9339795 | 1 | MF50 100K |  | MULTICOMP
|  |  |  | R110 | Through Hole Resistor, 100 kohm, MF50 Series, 500 mW, ± 1%, Axial Leaded, 350 V
14 | 9339981 | 2 | MF50 150R |  | MULTICOMP
|  |  |  | R112, R113 | Through Hole Resistor, 150 ohm, MF50 Series, 500 mW, ± 1%, Axial Leaded, 350 V
15 | 9340629 | 1 | MF50 4K7 |  | MULTICOMP
|  |  |  | R114 | Through Hole Resistor, 4.7 kohm, MF50 Series, 500 mW, ± 1%, Axial Leaded, 350 V
16 | 1574381 | 1 | BC547B |  | MULTICOMP
|  |  |  | T5 | Bipolar (BJT) Single Transistor, NPN, 45 V, 300 MHz, 625 mW, 100 mA, 200 hFE
17 | 1574384 | 1 | BC557B |  | MULTICOMP
|  |  |  | T6 | Bipolar (BJT) Single Transistor, PNP, 45 V, 150 MHz, 625 mW, 100 mA, 200 hFE
18 | 9843680 | 3 | 1N4148TR |  | ON SEMICONDUCTOR
|  |  |  | D9, D10, D11 | Small Signal Diode, Single, 100 V, 200 mA, 1 V, 4 ns, 1 A
19 | 1103845 | 2 | 2227MC-14-03-10-F1 |  | MULTICOMP
|  |  |  | N/A | IC & Component Socket, 14 Contacts, DIP Socket, 2.54 mm, 2227MC Series, 7.62 mm, Phosphor Bronze
20 | 1103844 | 2 | 2227MC-08-03-18-F1 |  | MULTICOMP
|  |  |  | N/A | IC & Component Socket, 8 Contacts, DIP Socket, 2.54 mm, 2227MC Series, 7.62 mm, Phosphor Bronze
21 | 9354557 | 2 | 3386F-1-103LF |  | BOURNS
|  |  |  | P9, P12 | Trimmer Potentiometer, 10 kohm, 1 Turns, Through Hole, Trimpot 3386 Series, 500 mW, ± 10%
22 | 2328529 | 1 | 3386F-1-253LF |  | BOURNS
|  |  |  | P10 | Trimmer Potentiometer, 25 kohm, 1 Turns, Through Hole, Trimpot 3386 Series, 50 mW, ± 10%
23 | 1106020 | 2 | TL084CN |  | TEXAS INSTRUMENTS
|  |  |  | IC9, IC10 | TI - Operational Amplifier, Quad, 4 Amplifier, 3 MHz, 13 V/µs, 7V to 36V, DIP, 14 Pins
24 | 9486780 | 1 | LM741CN/NOPB |  | TEXAS INSTRUMENTS
|  |  |  | IC11 | TI - Operational Amplifier, 1 Amplifier, 1 MHz, 0.5 V/µs, 10V to 36V, DIP, 8 Pins
25 | N/A | 1 | CA3080E |  | INTERSIL
|  |  |  | IC12 | 2MHz, Operational Transconductance Amplifier (OTA)
26 | B32529C0333J289 | 8 | 33 nF |  | TDK
|  |  |  | C33, C34, C35, C36, C40, C41, C42, C43 | Film Capacitors 0.033uF 63volts 5%
27 | B32529C0394J289 | 1 | 390 nF |  | TDK
|  |  |  | C37 | Film Capacitors 0.39uF 63volts 5%
28 | B32529C0473J289 | 1 | 47 nF |  | TDK
|  |  |  | C38 | Film Capacitors 0.047uF 63volts 5%
29 | B32529C0474J289 | 1 | 470 nF |  | TDK
|  |  |  | C39 | Film Capacitors 0.47uF 63volts 5%
30 | FG28C0G1H330JNT06 | 1 | 33 pF |  | TDK
|  |  |  | C44 | Multilayer Ceramic Capacitors MLCC - Leaded RAD 50V 33pF C0G 5% LS:5mm
31 | B32529C0223J289 | 1 | 22 nF |  | TDK
|  |  |  | C45 | Film Capacitors 0.022uF 63volts 5%
32 | B32529C0184J289 | 1 | 180 nF |  | TDK
|  |  |  | C46 | Film Capacitors 0.18uF 63volts 5%
33 | 2643506 | 11 | 243-131 |  | WAGO
|  |  |  | N/A | Solder Pin, for Use with WAGO 243 Series PCB Terminal Blocks
HIGH PASS FILTER : PCB RU80068-6
| Farnell / Mouser | # | Part number |  | Description
1 | 9340424 | 10 | MF50 33K |  | MULTICOMP
|  |  |  | R36, R37, R42, R43, R58, R59, R62, R63, R65, R66 | Through Hole Resistor, 33 kohm, MF50 Series, 500 mW, ± 1%, Axial Leaded, 350 V
2 | 9340530 | 4 | MF50 39K |  | MULTICOMP
|  |  |  | R38, R40, R57, R61 | Through Hole Resistor, 39 kohm, MF50 Series, 500 mW, ± 1%, Axial Leaded, 350 V
3 | 9340742 | 2 | MF50 56K |  | MULTICOMP
|  |  |  | R39, R60 | Through Hole Resistor, 56 kohm, MF50 Series, 500 mW, ± 1%, Axial Leaded, 350 V
4 | 9340637 | 9 | MF50 47K |  | MULTICOMP
|  |  |  | R41, R47, R48, R49, R51, R52, R64, R71, R135 | Through Hole Resistor, 47 kohm, MF50 Series, 500 mW, ± 1%, Axial Leaded, 350 V
5 | 9340416 | 3 | MF50 3K3 |  | MULTICOMP
|  |  |  | R44, R45, R46 | Through Hole Resistor, 3.3 kohm, MF50 Series, 500 mW, ± 1%, Axial Leaded, 350 V
6 | 9339787 | 2 | MF50 10K |  | MULTICOMP
|  |  |  | R50, R202 | Through Hole Resistor, 10 kohm, MF50 Series, 500 mW, ± 1%, Axial Leaded, 350 V
7 | 9340211 | 2 | MF50 22K |  | MULTICOMP
|  |  |  | R54, R67 | Through Hole Resistor, 22 kohm, MF50 Series, 500 mW, ± 1%, Axial Leaded, 350 V
8 | 9339914 | 1 | MF50 120K |  | MULTICOMP
|  |  |  | R55 | Through Hole Resistor, 120 kohm, MF50 Series, 500 mW, ± 1%, Axial Leaded, 350 V
9 | 9339809 | 1 | MF50 1M |  | MULTICOMP
|  |  |  | R68 | Through Hole Resistor, 1 Mohm, MF50 Series, 500 mW, ± 1%, Axial Leaded, 350 V
10 | 9340009 | 1 | MF50 15K |  | MULTICOMP
|  |  |  | R69 | Through Hole Resistor, 15 kohm, MF50 Series, 500 mW, ± 1%, Axial Leaded, 350 V
11 | 9339795 | 1 | MF50 100K |  | MULTICOMP
|  |  |  | R70 | Through Hole Resistor, 100 kohm, MF50 Series, 500 mW, ± 1%, Axial Leaded, 350 V
12 | 9339981 | 2 | MF50 150R |  | MULTICOMP
|  |  |  | R72, R73 | Through Hole Resistor, 150 ohm, MF50 Series, 500 mW, ± 1%, Axial Leaded, 350 V
13 | 9340629 | 1 | MF50 4K7 |  | MULTICOMP
|  |  |  | R74 | Through Hole Resistor, 4.7 kohm, MF50 Series, 500 mW, ± 1%, Axial Leaded, 350 V
14 | 9339779 | 1 | MF50 1K |  | MULTICOMP
|  |  |  | R56 | Through Hole Resistor, 1 kohm, MF50 Series, 500 mW, ± 1%, Axial Leaded, 350 V
15 | 9340122 | 2 | MF50 180K |  | MULTICOMP
|  |  |  | R200, R201 | Through Hole Resistor, 180 kohm, MF50 Series, 500 mW, ± 1%, Axial Leaded, 350 V
16 | 1574381 | 1 | BC547B |  | MULTICOMP
|  |  |  | T3 | Bipolar (BJT) Single Transistor, NPN, 45 V, 300 MHz, 625 mW, 100 mA, 200 hFE
17 | 1574384 | 1 | BC557B |  | MULTICOMP
|  |  |  | T4 | Bipolar (BJT) Single Transistor, PNP, 45 V, 150 MHz, 625 mW, 100 mA, 200 hFE
18 | 9843680 | 3 | 1N4148TR |  | ON SEMICONDUCTOR
|  |  |  | D5, D6, D7 | Small Signal Diode, Single, 100 V, 200 mA, 1 V, 4 ns, 1 A
19 | 1103845 | 2 | 2227MC-14-03-10-F1 |  | MULTICOMP
|  |  |  | N/A | IC & Component Socket, 14 Contacts, DIP Socket, 2.54 mm, 2227MC Series, 7.62 mm, Phosphor Bronze
20 | 1103844 | 2 | 2227MC-08-03-18-F1 |  | MULTICOMP
|  |  |  | N/A | IC & Component Socket, 8 Contacts, DIP Socket, 2.54 mm, 2227MC Series, 7.62 mm, Phosphor Bronze
21 | 9354557 | 2 | 3386F-1-103LF |  | BOURNS
|  |  |  | P5, P8 | Trimmer Potentiometer, 10 kohm, 1 Turns, Through Hole, Trimpot 3386 Series, 500 mW, ± 10%
22 | 2328529 | 1 | 3386F-1-253LF |  | BOURNS
|  |  |  | P6 | Trimmer Potentiometer, 25 kohm, 1 Turns, Through Hole, Trimpot 3386 Series, 50 mW, ± 10%
23 | 1106020 | 2 | TL084CN |  | TEXAS INSTRUMENTS
|  |  |  | IC5, IC6 | TI - Operational Amplifier, Quad, 4 Amplifier, 3 MHz, 13 V/µs, 7V to 36V, DIP, 14 Pins
24 | 9486780 | 1 | LM741CN/NOPB |  | TEXAS INSTRUMENTS
|  |  |  | IC7 | TI - Operational Amplifier, 1 Amplifier, 1 MHz, 0.5 V/µs, 10V to 36V, DIP, 8 Pins
25 | N/A | 1 | CA3080E |  | INTERSIL
|  |  |  | IC8 | 2MHz, Operational Transconductance Amplifier (OTA)
26 | FG28C0G1H821JNT06 | 8 | 820 pF |  | TDK
|  |  |  | C15, C16, C18, C19, C24, C25, C27, C28 | Multilayer Ceramic Capacitors MLCC - Leaded RAD 50V 820pF C0G 5% LS:5mm
27 | FG28C0G1H330JNT06 | 5 | 33 pF |  | TDK
|  |  |  | C17, C20, C26, C29, C30 | Multilayer Ceramic Capacitors MLCC - Leaded RAD 50V 33pF C0G 5% LS:5mm
28 | B32529C0473J289 | 1 | 47 nF |  | TDK
|  |  |  | C21 | Film Capacitors 0.047uF 63volts 5%
29 | B32529C0682J289 | 1 | 6,8 nF |  | TDK
|  |  |  | C22 | Film Capacitors 0.0068uF 63volts 5%
30 | B32529C0683J289 | 1 | 68 nF |  | TDK
|  |  |  | C23 | Film Capacitors 0.068uF 63volts 5%
31 | B32529C0223J289 | 1 | 22 nF |  | TDK
|  |  |  | C31 | Film Capacitors 0.022uF 63volts 5%
32 | B32529C0184J289 | 1 | 180 nF |  | TDK
|  |  |  | C32 | Film Capacitors 0.18uF 63volts 5%
33 | 2643506 | 12 | 243-131 |  | WAGO
|  |  |  | N/A | Solder Pin, for Use with WAGO 243 Series PCB Terminal Blocks
SWITCHING INTERFACE : PCB RU80068-7 & PCB RU80068-9
| Farnell / Mouser | # | Part number |  | Description
1 | 9593470 | 4 | TL084ING4 |  | TEXAS INSTRUMENTS
|  |  |  | IC1, IC2, IC3, IC4 | Operational Amplifier, Quad, 4 Amplifier, 3 MHz, 13 V/µs, 7V to 36V, ± 18V, DIP, 14 Pins
2 | 1106117 | 1 | CD4093BE |  | TEXAS INSTRUMENTS
|  |  |  | IC5 | NAND Gate, Schmitt Trigger, CD4093, 2 Input, 6.8 mA, 3 V to 18 V, DIP-14
3 | 1106113 | 1 | CD4069UBE |  | TEXAS INSTRUMENTS
|  |  |  | IC6 | Inverter, CD4069, 6 Input, 6.8 mA, 3 V to 18 V, DIP-14
4 | 1470765 | 1 | CD4503BE |  | TEXAS INSTRUMENTS
|  |  |  | IC7 | Buffer, CD4503, 3 V to 18 V, DIP-16
5 | N/A | 2 | CA3080 |  | INTERSIL
|  |  |  | IC8, IC9 | 2MHz, Operational Transconductance Amplifier (OTA)
6 | 9340637 | 19 | MF50 47K |  | MULTICOMP
|  |  |  | R1, R48, R51, R53, R54, R57, R58, R61, R62, R66, R71, R72, R75, R76, R77, R82, R83, R85, R86 | Through Hole Resistor, 47 kohm, MF50 Series, 500 mW, ± 1%, Axial Leaded, 350 V
7 | 9340955 | 1 | MF50 82K |  | MULTICOMP
|  |  |  | R2 | Through Hole Resistor, 82 kohm, MF50 Series, 500 mW, ± 1%, Axial Leaded, 350 V
8 | 9340017 | 7 | MF50 150K |  | MULTICOMP
|  |  |  | R3, R13, R14, R25, R26, R67, R78 | Through Hole Resistor, 150 kohm, MF50 Series, 500 mW, ± 1%, Axial Leaded, 350 V
9 | 9340009 | 10 | MF50 15K |  | MULTICOMP
|  |  |  | R4, R5, R6, R7, R8, R9, R16, R17, R19, R20 | Through Hole Resistor, 15 kohm, MF50 Series, 500 mW, ± 1%, Axial Leaded, 350 V
10 | 9340203 | 2 | MF50 2K2 |  | MULTICOMP
|  |  |  | R10, R22 | Through Hole Resistor, 2.2 kohm, MF50 Series, 500 mW, ± 1%, Axial Leaded, 350 V
11 | 9339760 | 2 | MF50 100R |  | MULTICOMP
|  |  |  | R11, R23 | Through Hole Resistor, 100 ohm, MF50 Series, 500 mW, ± 1%, Axial Leaded, 350 V
12 | 9340424 | 5 | MF50 33K |  | MULTICOMP
|  |  |  | R12, R18, R24, R34, R35 | Through Hole Resistor, 33 kohm, MF50 Series, 500 mW, ± 1%, Axial Leaded, 350 V
13 | 9340220 | 2 | MF50 220K |  | MULTICOMP
|  |  |  | R15, R27 | Through Hole Resistor, 220 kohm, MF50 Series, 500 mW, ± 1%, Axial Leaded, 350 V
14 | 9340327 | 1 | MF50 27K |  | MULTICOMP
|  |  |  | R21 | Through Hole Resistor, 27 kohm, MF50 Series, 500 mW, ± 1%, Axial Leaded, 350 V
15 | 9339787 | 10 | MF50 10K |  | MULTICOMP
|  |  |  | R28, R29, R32, R37, R38, R39, R40, R43, R45, R46 | Through Hole Resistor, 10 kohm, MF50 Series, 500 mW, ± 1%, Axial Leaded, 350 V
16 | 9339779 | 2 | MF50 1K |  | MULTICOMP
|  |  |  | R30, R41 | Through Hole Resistor, 1 kohm, MF50 Series, 500 mW, ± 1%, Axial Leaded, 350 V
17 | 9340530 | 2 | MF50 39K |  | MULTICOMP
|  |  |  | R31, R42 | Through Hole Resistor, 39 kohm, MF50 Series, 500 mW, ± 1%, Axial Leaded, 350 V
18 | 9339981 | 7 | MF50 150R |  | MULTICOMP
|  |  |  | R33, R44, R64, R69, R70, R80, R81 | Through Hole Resistor, 150 ohm, MF50 Series, 500 mW, ± 1%, Axial Leaded, 350 V
19 | 9340629 | 2 | MF50 4K7 |  | MULTICOMP
|  |  |  | R47, R52 | Through Hole Resistor, 4.7 kohm, MF50 Series, 500 mW, ± 1%, Axial Leaded, 350 V
20 | 9339795 | 5 | MF50 100K |  | MULTICOMP
|  |  |  | R49, R50, R60, R63, R74 | Through Hole Resistor, 100 kohm, MF50 Series, 500 mW, ± 1%, Axial Leaded, 350 V
21 | 9340823 | 1 | MF50 680R |  | MULTICOMP
|  |  |  | R55 | Through Hole Resistor, 680 ohm, MF50 Series, 500 mW, ± 1%, Axial Leaded, 350 V
22 | 9340645 | 1 | MF50 470K |  | MULTICOMP
|  |  |  | R56 | Through Hole Resistor, 470 kohm, MF50 Series, 500 mW, ± 1%, Axial Leaded, 350 V
23 | 9340211 | 5 | MF50 22K |  | MULTICOMP
|  |  |  | R59, R65, R68, R73, R79 | Through Hole Resistor, 22 kohm, MF50 Series, 500 mW, ± 1%, Axial Leaded, 350 V
24 | 9340610 | 2 | MF50 470R |  | MULTICOMP
|  |  |  | R84, R87 | Through Hole Resistor, 470 ohm, MF50 Series, 500 mW, ± 1%, Axial Leaded, 350 V
25 | 9477373 | 1 | HVR3700004704JA100 |  | VISHAY
|  |  |  | R36 | Through Hole Resistor, 4.7 Mohm, HVR37 Series, 500 mW, ± 5%, Axial Leaded, 3.5 kV
26 | 1574381 | 1 | BC547B |  | MULTICOMP
|  |  |  | T1 | Bipolar (BJT) Single Transistor, NPN, 45 V, 300 MHz, 625 mW, 100 mA, 200 hFE
27 | 1574384 | 4 | BC557B |  | MULTICOMP
|  |  |  | T2, T3, T4, T5 | Bipolar (BJT) Single Transistor, PNP, 45 V, 150 MHz, 625 mW, 100 mA, 200 hFE
28 | 1103845 | 6 | 2227MC-14-03-10-F1 |  | MULTICOMP
|  |  |  | N/A | IC & Component Socket, 14 Contacts, DIP Socket, 2.54 mm, 2227MC Series, 7.62 mm, Phosphor Bronze
29 | 1103846 | 1 | 2227MC-16-03-09-F1 |  | MULTICOMP
|  |  |  | N/A | IC & Component Socket, 16 Contacts, DIP Socket, 2.54 mm, 2227MC Series, 7.62 mm, Phosphor Bronze
30 | 1103844 | 2 | 2227MC-08-03-18-F1 |  | MULTICOMP
|  |  |  | N/A | IC & Component Socket, 8 Contacts, DIP Socket, 2.54 mm, 2227MC Series, 7.62 mm, Phosphor Bronze
31 | 2328529 | 2 | 3386F-1-253LF |  | BOURNS
|  |  |  | P1, P2 | Trimmer Potentiometer, 25 kohm, 1 Turns, Through Hole, Trimpot 3386 Series, 50 mW, ± 10%
32 | 9354557 | 4 | 3386F-1-103LF |  | BOURNS
|  |  |  | P3, P4, P5, P6 | Trimmer Potentiometer, 10 kohm, 1 Turns, Through Hole, Trimpot 3386 Series, 500 mW, ± 10%
33 | 9843680 | 12 | 1N4148TR |  | ON SEMICONDUCTOR
|  |  |  | D1, D2, D3, D4, D5, D6, D7, D8, D9, D10, D11, D12 | Small Signal Diode, Single, 100 V, 200 mA, 1 V, 4 ns, 1 A
34 | 1097213 | 2 | BZX79-C10 |  | NEXPERIA
|  |  |  | D14, D16 | Zener Single Diode, 10 V, 500 mW, DO-35, 5 %, 2 Pins, 200 °C
35 | 1097237 | 1 | BZX79-C5V6 |  | NEXPERIA
|  |  |  | D13 | Zener Single Diode, 5.6 V, 500 mW, DO-35, 5 %, 2 Pins, 200 °C
36 | 9451153 | 6 | MCGPR25V106M5X11 |  | MULTICOMP
|  |  |  | C16, C17, C18, C19, C20, C26 | Electrolytic Capacitor, 10 µF, 25 V, MCGPR Series, ± 20%, Radial Leaded, 5 mm
37 | B32529C0684J289 | 1 | 680 nF |  | TDK
|  |  |  | C1 | Film Capacitors 0.68uF 63volts 5%
38 | B32529C0562J289 | 4 | 5,6 nF |  | TDK
|  |  |  | C2, C3, C4, C5 | Film Capacitors 0.0056uF 63volts 5%
39 | B32529C104J289 | 2 | 100 nF |  | TDK
|  |  |  | C6, C13 | Film Capacitors 0.1uF 63volts 5%
40 | B32529C0332J289 | 2 | 3,3 nF |  | TDK
|  |  |  | C7, C8 | Film Capacitors 0.0033uF 63volts 5%
41 | B32529C0123J289 | 4 | 12 nF |  | TDK
|  |  |  | C9, C10, C11, C12 | Film Capacitors 0.012uF 63volts 5%
42 | B32529C0393J289 | 2 | 39 nF |  | TDK
|  |  |  | C14, C15 | Film Capacitors 0.039uF 63volts 5%
43 | FG28C0G1H470JNT06 | 1 | 47 pF |  | TDK
|  |  |  | C23 | Multilayer Ceramic Capacitors MLCC - Leaded RAD 50V 47pF C0G 5% LS:5mm
44 | B32529C0124J289 | 4 | 120 nF |  | TDK
|  |  |  | C21, C22, C24, C25 | Film Capacitors 0.12uF 63volts 5%
45 | 2643506 | 12 | 243-131 |  | WAGO
|  |  |  | N/A | Solder Pin, for Use with WAGO 243 Series PCB Terminal Blocks
46 | 9473394 | 1 | 1MD1T1B5M1QE |  | MULTICOMP
|  |  |  | N/A | Toggle Switch, On-None-On, DPDT, Non Illuminated, 1M Series, 5 A, Panel
NOISE GENERATOR : PCB RU80068-8
| Farnell / Mouser | # | Part number |  | Description
1 | 9340831 | 2 | MF50 6K8 |  | MULTICOMP
|  |  |  | R1, R11 | Through Hole Resistor, 6.8 kohm, MF50 Series, 500 mW, ± 1%, Axial Leaded, 350 V
2 | 9340629 | 1 | MF50 4K7 |  | MULTICOMP
|  |  |  | R2 | Through Hole Resistor, 4.7 kohm, MF50 Series, 500 mW, ± 1%, Axial Leaded, 350 V
3 | 9340416 | 1 | MF50 3K3 |  | MULTICOMP
|  |  |  | R3 | Through Hole Resistor, 3.3 kohm, MF50 Series, 500 mW, ± 1%, Axial Leaded, 350 V
4 | 9340203 | 2 | MF50 2K2 |  | MULTICOMP
|  |  |  | R4, R12 | Through Hole Resistor, 2.2 kohm, MF50 Series, 500 mW, ± 1%, Axial Leaded, 350 V
5 | 9339990 | 1 | MF50 1K5 |  | MULTICOMP
|  |  |  | R5 | Through Hole Resistor, 1.5 kohm, MF50 Series, 500 mW, ± 1%, Axial Leaded, 350 V
6 | 9339779 | 1 | MF50 1K |  | MULTICOMP
|  |  |  | R6 | Through Hole Resistor, 1 kohm, MF50 Series, 500 mW, ± 1%, Axial Leaded, 350 V
7 | 9340823 | 1 | MF50 680R |  | MULTICOMP
|  |  |  | R7 | Through Hole Resistor, 680 ohm, MF50 Series, 500 mW, ± 1%, Axial Leaded, 350 V
8 | 9340610 | 1 | MF50 470R |  | MULTICOMP
|  |  |  | R8 | Through Hole Resistor, 470 ohm, MF50 Series, 500 mW, ± 1%, Axial Leaded, 350 V
9 | 9340408 | 1 | MF50 330R |  | MULTICOMP
|  |  |  | R9 | Through Hole Resistor, 330 ohm, MF50 Series, 500 mW, ± 1%, Axial Leaded, 350 V
10 | 9339787 | 1 | MF50 10K |  | MULTICOMP
|  |  |  | R10 | Through Hole Resistor, 10 kohm, MF50 Series, 500 mW, ± 1%, Axial Leaded, 350 V
11 | 9340637 | 4 | MF50 47K |  | MULTICOMP
|  |  |  | R13, R14, R15, R17 | Through Hole Resistor, 47 kohm, MF50 Series, 500 mW, ± 1%, Axial Leaded, 350 V
12 | 9339906 | 1 | MF50 12K |  | MULTICOMP
|  |  |  | R16 | Through Hole Resistor, 12 kohm, MF50 Series, 500 mW, ± 1%, Axial Leaded, 350 V
13 | B32529C0334J289 | 1 | 330 nF |  | TDK
|  |  |  | C1 | Film Capacitors 0.33uF 63volts 5%
14 | B32529C0224J289 | 1 | 220 nF |  | TDK
|  |  |  | C2 | Film Capacitors 0.22uF 63volts 5%
15 | B32529C0154J289 | 1 | 150 nF |  | TDK
|  |  |  | C3 | Film Capacitors 0.15uF 63volts 5%
16 | B32529C104J289 | 3 | 100 nF |  | TDK
|  |  |  | C4, C13, C14 | Film Capacitors 0.1uF 63volts 5%
17 | B32529C0683J289 | 1 | 68 nF |  | TDK
|  |  |  | C5 | Film Capacitors 0.068uF 63volts 5%
18 | B32529C0473J289 | 1 | 47 nF |  | TDK
|  |  |  | C6 | Film Capacitors 0.047uF 63volts 5%
19 | B32529C0333J289 | 1 | 33 nF |  | TDK
|  |  |  | C7 | Film Capacitors 0.033uF 63volts 5%
20 | B32529C0223J289 | 1 | 22 nF |  | TDK
|  |  |  | C8 | Film Capacitors 0.022uF 63volts 5%
21 | B32529C0153J289 | 1 | 15 nF |  | TDK
|  |  |  | C9 | Film Capacitors 0.015uF 63volts 5%
22 | B32529C0103J289 | 1 | 10 nF |  | TDK
|  |  |  | C10 | Film Capacitors 0.01uF 63volts 5%
23 | B32529C0102J289 | 1 | 1 nF |  | TDK
|  |  |  | C18 | Film Capacitors 0.001uF 63volts 5%
24 | FG28C0G1H681JNT06 | 1 | 680 pF |  | TDK
|  |  |  | C11 | Multilayer Ceramic Capacitors MLCC - Leaded RAD 50V 690pF C0G 5% LS:5mm
25 | FG28C0G1H121JNT06 | 1 | 120 pF |  | TDK
|  |  |  | C15 | Multilayer Ceramic Capacitors MLCC - Leaded RAD 50V 120pF C0G 5% LS:5mm
26 | 9451161 | 2 | MCGPR25V226M5X11 |  | MULTICOMP
|  |  |  | C16, C17 | Electrolytic Capacitor, 22 µF, 25 V, MCGPR Series, ± 20%, Radial Leaded, 5 mm
27 | 9451234 | 1 | MCGPR35V475M5X11 |  | MULTICOMP
|  |  |  | C12 | Electrolytic Capacitor, 4.7 µF, 35 V, MCGPR Series, ± 20%, Radial Leaded, 5 mm
28 | 9354573 | 1 | 3386F-1-104LF |  | BOURNS
|  |  |  | P1 | Trimmer Potentiometer, 100 kohm, 1 Turns, Through Hole, Trimpot 3386 Series, 500 mW, ± 10%
29 | 2643506 | 9 | 243-131 |  | WAGO
|  |  |  | N/A | Solder Pin, for Use with WAGO 243 Series PCB Terminal Blocks
30 | 9843680 | 31 | 1N4148TR |  | ON SEMICONDUCTOR
|  |  |  | D1, D2, D3, D4, D5, D6, D7, D8, D9, D10, D11, D12, D13, D14, D15, D16, D17, D18, D19, D20, D21, D22, D23, D24, D25, D26, D27, D28, D29, D30, D31 | Small Signal Diode, Single, 100 V, 200 mA, 1 V, 4 ns, 1 A
31 | 1574381 | 1 | BC547B |  | MULTICOMP
|  |  |  | T1 | Bipolar (BJT) Single Transistor, NPN, 45 V, 300 MHz, 625 mW, 100 mA, 200 hFE
32 | 1106117 | 1 | CD4093BE |  | TEXAS INSTRUMENTS
|  |  |  | IC1 | TI - NAND Gate, Schmitt Trigger, CD4093, 2 Input, 6.8 mA, 3 V to 18 V, DIP-14
33 | 1106114 | 1 | CD4070BE |  | TEXAS INSTRUMENTS
|  |  |  | IC2 | TI - XOR Gate, CD4070, 2 Input, 6.8 mA, 3 V to 18 V, DIP-14
34 | 1902165 | 4 | CD4015BE |  | TEXAS INSTRUMENTS
|  |  |  | IC3, IC4, IC5, IC6 | TI - Shift Register, CD4015, Serial to Parallel, 2 Element, 4 bit, DIP, 16 Pins
35 | 9486780 | 1 | LM741CN/NOPB |  | TEXAS INSTRUMENTS
|  |  |  | IC7 | TI - Operational Amplifier, 1 Amplifier, 1 MHz, 0.5 V/µs, 10V to 36V, DIP, 8 Pins
36 | 9473394 | 1 | 1MD1T1B5M1QE |  | MULTICOMP
|  |  |  | N/A | Toggle Switch, On-None-On, DPDT, Non Illuminated, 1M Series, 5 A, Panel
FRONT PANEL
| Farnell / Mouser | # | Part number |  | Description
1 | P160KNP-0QC20A25K | 1 | P160KNP-0QC20A25K |  | BI Technologies / TT Electronics
|  |  |  | P2 | Potentiometers 1/10W 25K Ohms 20% 16mm ROTARY POT - Log
2 | P160KNP-0QC20A10K | 3 | P160KNP-0QC20A10K |  | BI Technologies / TT Electronics
|  |  |  | P13, P15, P17 | Potentiometers 1/10W 10K Ohms 20% 16mm ROTARY POT - Log
3 | P160KNP-0QC20A100K | 1 | P160KNP-0QC20A100K |  | BI Technologies / TT Electronics
|  |  |  | P14 | Potentiometers 1/10W 100K Ohms 20% 16mm ROTARY POT - Log
4 | P160KNP-0QC20B10K | 10 | P160KNP-0QC20B10K |  | BI Technologies / TT Electronics
|  |  |  | 8xP3, P7, P11 | Potentiometers 1/10W 10K Ohms 20% 16mm ROTARY POT - Lin
5 | 450-4011 | 15 | 450-4011 |  | EAGLE
|  |  |  | N/A | Knobs & Dials Knobs & Dials BLACK RUBBER
6 | SSI-LXH312ID-150 | 13 | SSI-LXH312ID-150 |  | LUMEX
|  |  |  | L1, 8xL3, L8, L12, L15, L17 | LED Panel Mount Indicators 3mm Red 6" Leads
7 | 9473394 | 1 | 1MD1T1B5M1QE |  | MULTICOMP
|  |  |  | N/A | Toggle Switch, On-None-On, DPDT, Non Illuminated, 1M Series, 5 A, Panel
8 | 1267382 | 23 | MJ-355 |  | PRO SIGNAL
|  |  |  | N/A | RO SIGNAL MJ-355 Phone Audio Connector, 2 Contacts, Socket, 3.5 mm, Panel Mount
9 | 2060313 | 100 | 170361-1 |  | AMP - TE CONNECTIVITY
|  |  |  | N/A | Contact, Mini Universal MATE-N-LOK Series, Socket, Crimp, 22 AWG, Tin Plated Contacts

## Capacitor Table
10 channel vocoder
CAPACITOR TABLE
Update 11/02/2019
APPLICABLE FOR ALL BANDFILTERS
| Bandfilter | Center frequency | Frequency range | C1 .. C8 | C9 | C10 | C11
1 | Band Pass Filter 1 | 265 Hz |  | 82 nF | 220 nF | 33 nF | 330 nF
210 .. 320 Hz
2 | Band Pass Filter 2 | 390 Hz |  | 56 nF | 150 nF | 22 nF | 220 nF
320 .. 460 Hz
3 | Band Pass Filter 3 | 550 Hz |  | 39 nF | 100 nF | 15 nF | 150 nF
460 .. 640 Hz
4 | Band Pass Filter 4 | 800 Hz |  | 27 nF | 68 nF | 10 nF | 100 nF
640 .. 960 Hz
5 | Band Pass Filter 5 | 1200 Hz |  | 18 nF | 47 nF | 6,8 nF | 68 nF
960 .. 1440 Hz
6 | Band Pass Filter 6 | 1770 Hz |  | 12 nF | 47 nF | 6,8 nF | 68 nF
1440 .. 2100 Hz
7 | Band Pass Filter 7 | 2650 Hz |  | 8,2 nF | 47 nF | 6,8 nF | 68 nF
2100 .. 3200 Hz
8 | Band Pass Filter 8 | 3900 Hz |  | 5,6 nF | 47 nF | 6,8 nF | 68 nF
3200 .. 4600 Hz